## Sheet1
3Step Controller Bill of Materials | http://www.ohmark.co.nz/3step
Component ID | qty | Value | Description
IC1, IC3 | 2 | 74HC14N | High speed CMOS hex Schmit Trigger, 14 pin DIP
IC2 | 1 | PIC16F870P | Processor, 28pin DIP
R26, R27 | 2 | 470 Ohm | 470 Ohm 1/8W resistor.
R1, R2, R3, R16, R25, status LED resistor | 6 | 1k | 1k, 1/8W resistor.
R29, R29 | 2 | 4k7 | 4k7 1/8W resistor.
R4 – 15, R19 – 24 | 18 | 10k | 10k, 1/8W resistor.
R17, R18 | 2 | 47k | 47k 1/8W resistor.
C1, C2, C3 | 3 | 100pf | 100pf ceramic capacitor
C4, C6, C7, C9, C10, C11 | 6 | 0.1uf | 'monocap' capacitor
C5 | 1 | 100uf, 16V | 100uf, 16V electrolytic capacitor
C8, C12 | 2 | 10uf, 16V | 10uf 16V electrolytic capacitor
D4 | 1 | 1N4004 | General purpose power diode.
D1, D2, D3, D5 | 4 | 1N4148 | General purpose signal diode
LED1, LED2, 'status' LED | 3 | - | 3mm or 5mm LED, pick your own colour!!!
Q1 through Q12 | 12 | IRLZ44N | N Channel mosfet, Logic level, TO220 package
Q13, Q14, Q15 | 3 | BC548 | NPN Transistor, TO92
X1 | 1 | 20Mhz | 20Mhz 3pin ceramic resonator
14pin socket | 2 |  | - 14 pin DIP IC socket
28pin Socket | 1 |  | - 28 pin, 0.3” spacing, DIP IC socket. (or use two 14's on end...)
Strip / Vero board. | 1 | - | 4x4 inch bit of strip board.
JP1, JP2 | 2 | - | 2 pin header + Jumper. (If used, can be hard wired)
Relay | 1 | - | Spindle Control relay, 250VAC / 10A, 5V coil.
Not Included in this list:
Misc hookup wire
DB25 Connector – You might want to hard-wire it, or chop up a printer cable, I don't know!
Power resistors – See text on website
Output connectors – I directly soldered the motor connections, and used scrap screw terminals for these.
Fan(s) – Almost certainly will be required to keep the power resistors cool!
Mains connectors / fuse for spindle control. If you're doing that part I assume you know what you're doing!!!!!
estop switches – As per connections PDF file. See note about latching Estop switches on website.
Power supply – see note on website
Power supply caps, see note on website. Approx 470uf/Amp